## Tabelle1
QEG Aouchtam April 2014 |  |  | latest changes: | 2014-03-27
Part | Type, Model # or MFG PN | Quantity | Price | ordering date | delivering date | who did it | Supplier | supplier's contact person | supplier's address | supplier's telephone | supplier's email | Comments
Capacitors
Ceramic Disc Capacitors | 15pF 3150volts | 2
Film Capacitors | 2.5uF 2000V | 12
End Plates and Shrouds
Fiberglass reinforced epoxy | G10/FR4 | (1) sheet V inch thick by 3
laminate (for 2 end plates) |  | feet by 4 feet
Fiberglass reinforced epoxy | G10/FR4 | (2) 1/8" x 5.875" diameter
laminate (shrouds)
Exciter Coil
Clear Cast Acrylic Tube | 4-3/4" OD x 4-1/2" ID, 1' Length | 1
#10 Magnet wire (see
generator core)
V-Belts and Pulleys
Goodyear 4L430 V-Belt | GDYR 4L430 | 1
1 Groove, 3" x 7/8" bore, type | AK30 x 7/8 | 1
A Pulley (Motor)
1 Groove 2.50" Pulley 7/8" | AK25X7/8 | 1
bore type A (Generator)
Drive Motor | DC PM Variable Speed, 2500 RPM, 180V armature, 7/8" shaft, with base | 1
Generator Core
Spacer Blocks 1-1/2" x 1-1/2" | Aluminum 6061-T6 | 16
x 4-1/2"
Mica Tape 1.00" x 50YD | MICA77956X1X50 | 1
Bonder for shaft/rotor | LOCTITE 648 | 1
7387 Activator (use with |  | 1.75oz
bonder)
Mica Plate NEMA 6 | 36" x 36" x .030 | 1
7/8" Three Bolt Flange | SATRD205-14G | 2
Bearings
Magnet Wire #10 Round HPT |  | ~620'
or HAPT
Magnet Wire #20 Round Pulse | HTAIHSD 6" SPL/060-Heavy | ~5200'
Shield | MW35, 73, 36
Teflon tubing | TFT20019 NA005 (Alpha Wire) | 8 pieces (12" each)
Fiberglass sleeving w/PVC for | PF1308 | 8 pieces (12" each)
#10 HAPT wire (tubing)
Tape, white, 1"fiberglass, hi-temp (outer wrap) | RG48 (Intertape) | 2 rolls
Tape, black, 1" reinforced, | 60020719 (Von Roll) | 2 rolls
high-strength
Nomex Corner Insulation | Torelco | 16
Shafting 7/8" dia. x 11.0" long w/standard 3/16" x 3/32" keyway | C1045 TGP Trukey | 7/8" dia. x 11"
8 inch Bolts, V - 28 thread, | 1050095555 (Instock | 8
Grade 8 | Fasteners)
Electrical Terminals
Assorted ring, spade, and
quick connect terminals
Additional Parts
Variac, 120/240V in, 0-280V | Type 1520 (STACO) | 1
out, 9.5 Amps
Console Box w/panel | 1456FG4BKBU (Hammond Mfg.) | 1
Plexiglass sheet for mounting | V inch thick by 12 inches sq. | 1
2.5uF capacitors
Electrical box | 4" x 4" | 1
50 amp plug |  | 1
50 amp receptacle |  | 1
Switch, start/run | DPDT center off, 15 amp, 240V | 1
Bridge Rectifier | 600 volt, 25 Amp., quick connect terminals | 1
Nuts | V - 28 Grade 8 | 8
Washers | lA " flat | 16
Frame and Base
Angle aluminum | 1 VV" x 1 VV" x 4 feet. 1/8" thk. | 1